## Part List Report
| Bill of Material |  |  | Bill of Materials for PCB Document [PCB2.PcbDoc]
| Source Data From: |  | PCB2.PcbDoc
| Project: |  | PowerTower_AdapterUltrazohm.PrjPcb
| Variant: |  | None
| Report Date: |  |  |  | 26.05.2021 | 16:41
| Print Date: |  |  |  | 2021-06-02 | 44349.4496
# | Quantity | Designator | Manufacturer | Manufacturer Part Number | Value | Description | Device Package | Supplier 1 | Supplier Part Number 1 | Supplier 2 | Supplier Part Number 2 | Fabrication Notes
1 | 1 | C1 | muRata | GRM219R61E106KA12D | 10 µF | Capacitor 0805, 25 VDC, 10 µF, X5R | 0805 | Mouser | 81-GRM219R61E106KA2D |  |  | Ersatz: TMK212BBJ106KG-T
2 | 9 | C2, C4, C5, C6, C7, C11, C12, C13, C20 | KEMET | C0603C104J3REC7411, C0603X104K5RAC7411 | 0.1 µF | Capacitor 0603, 25 VDC, 0.1 µF, X7R, Capacitor 0603, 50 VDC, 0.1 µF, X7R | 0603 | Mouser | 80-C0603C104J3RE7411, 80-C0603X104K5R7411 | [NoParam], LCSC | [NoParam], #NAME?
3 | 1 | C3 | Wuerth Elektronik | 865080142007 | 100 µF | Capacitor WCAP, 6.3 VDC, 100 µF | WCAP | Mouser | 710-865080142007 |  |  | Ersatz: EEE-FK0J101V
4 | 2 | C8, C9 | Panasonic | EEE-FK1H101P | 100 µF | Capacitor EEE, 50 VDC, 100 µF | EEE | Mouser | 667-EEE-FK1H101P |  |  | Ersatz: MAL216099101E3
5 | 1 | C10 | Taiyo Yuden | UMK107AB7105KA-T | 1 µF | Capacitor 0603, 50 VDC, 1 µF, X7R | 0603 | Mouser | 963-UMK107AB7105KA-T
6 | 1 | C14 | KEMET | C0805C104J5RECTU | 0.1 µF | Capacitor 0805, 50 VDC, 0.1 µF, X7R | 0805 | Mouser | 80-C0805C104J5RECTU
7 | 4 | C16, C17, C21, C22 | Wuerth Elektronik | 885012006057 | 100 pF | Capacitor 0603, 50 VDC, 100 pF, C0G | 0603 | Mouser | 710-885012006057
8 | 4 | C18, C19, C23, C24 | muRata | GCJ188R71H103KA01D | 0.01 µF | Capacitor 0603, 50 VDC, 0.01 µF, X7R | 0603 | Mouser | 81-GCJ188R71H103KA1D
9 | 2 | D2, D3 | Wuerth Elektronik | 150060GS84000, 150060RS86000 |  | WL-SMCW SMD Mono-color Chip LED Waterclear Green, WL-SMCW SMD Mono-color Chip LED Waterclear Red | 0603 | Mouser | 710-150060GS84000, 710-150060RS86000 | Farnell | 3408612, 3408608
10 | 2 | F1, F2 | Littelfuse | 0154001.DR | 1 A | Duse OMNI BLOK 154 | OMNI-BLOK | Mouser | 576-0154001.DR
11 | 1 | IC3 | Analog Devices | AD8554ARZ | Rail-to-Rail | Differential Amplifier, 3V 1.5MHz, 145dB | SOIC-14 | RS | 412-995 | Mouser
12 | 1 | J1 | Amphenol | RJHSE538002 |  | CAT5, RJ45 Connector, 1x2 | RJ45 | Farnell | 1860605 | Mouser
13 | 4 | P8, X4, X5, X6 | Wurth | 691382000003 |  | 2.5mm Single Row 3-pol Vertical PCB Header | Connector | Wurth | 691382000003 | Mouser
14 | 1 | PS | RECOM | R-78C3.3-1.0 | 3V3@1A | Not isolated DCDC Converter 3V3 Output, 1A, 7 - 42V Input | SIP-3 | RS | 739-8297 | Mouser | 2
15 | 1 | R1 | KOA Speer | RK73B1JTTDD751J | 750R | SMD resistor E24 series | 0603 | Mouser | 660-RK73B1JTTDD751J
16 | 12 | R2, R3, R4, R5, R6, R7, R8, R9, R10, R11, R12, R13 | KOA Speer | RK73B1JTTD103J | 10k | SMD resistor E24 series | 0603 | Mouser | 660-RK73B1JTTD103J
17 | 8 | R14, R16, R28, R30, R32, R34, R36, R38 | KOA Speer | RK73B1JTTD203J | 20k | SMD resistor E24 series | 0603 | Mouser | 660-RK73B1JTTD203J
18 | 8 | R15, R17, R29, R31, R33, R35, R37, R39 | KOA Speer | RK73B1JTTD303J | 30k | SMD resistor E24 series | 0603 | Mouser | 660-RK73B1JTTD303J
19 | 6 | R18, R24, R51, R57, R58, R59 | KOA Speer | RK73B1JTTDD241J | 240R | SMD resistor E24 series | 0603 | Mouser | 660-RK73B1JTTDD241J
20 | 2 | R19, R26 | KOA Speer | RK73B1JTTDD242J | 2k4 | SMD resistor E24 series | 0603 | Mouser | 660-RK73B1JTTDD242J
21 | 6 | R20, R23, R50, R52, R53, R56 | KOA Speer | RK73B1JTTD561J | 560R | SMD resistor E24 series | 0603 | Mouser | 660-RK73B1JTTD561J
22 | 12 | R21, R22, R40, R42, R44, R45, R46, R47, R48, R49, R54, R55 | KOA Speer | RK73B1JTTDD563J | 56k | SMD resistor E24 series | 0603 | Mouser | 660-RK73B1JTTDD563J
23 | 2 | R25, R41 | KOA Speer | RK73B1JTTD201J | 200R | SMD resistor E24 series | 0603 | Mouser | 660-RK73B1JTTD201J
24 | 2 | R27, R43 | KOA Speer | RK73B1JTTDD913J | 91k | SMD resistor E24 series | 0603 | Mouser | 660-RK73B1JTTDD913J
25 | 1 | R60 | KOA Speer | RK73B1JTTDD112J | 1k1 | SMD resistor E24 series | 0603 | Mouser | 660-RK73B1JTTDD112J
26 | 8 | R61, R62, R63, R64, R65, R66, R79, R80 | - | - | dnp | SMD resistor E24 series | 0603 | - | -
27 | 16 | R67, R68, R69, R70, R71, R72, R73, R74, R75, R76, R77, R78, R81, R82, R83, R84 | KOA Speer | RK73B1JTTDD470J | 47R | SMD resistor E24 series | 0603 | Mouser | 660-RK73B1JTTDD470J | LCSC | #NAME?
28 | 1 | R85 | KOA Speer | RK73B1JTTDD105J | 1M | SMD resistor E24 series | 0603 | Mouser | 660-RK73B1JTTDD105J
29 | 1 | U1 | Wuerth Elektronik | 173010578 | 5 W | Not isolated DCDC Converter 5 V Output, 1 A, 8 - 28 V Input | FDSM | Mouser | 710-173010578
30 | 2 | U4, U5 | Texas Instruments | DS26LV32ATM/NOPB |  | Enhanced CMOS Quad Differential Line Receiver, 16-pin Narrow SOIC, Pb-Free | SOIC | Digi-Key, Mouser | DS26C31TMX/NOPBCT-ND, 926-DS26LV32ATM/NOPB | Mouser | 926-DS26C31TMX/NOPB, 926-DS26LV32ATMXNOPB | Ersatz: DS34LV86TM/NOPB
31 | 2 | U2, U3 | Texas Instruments | DS26C31TMX/NOPB |  | CMOS Quad Tri-State Differential Line Drivers, 16-pin Narrow SOIC, Pb-Free, 3V | SOIC | Digi-Key, Mouser | DS26C31TMX/NOPBCT-ND | Mouser | 926-DS26C31TMX/NOPB, 926-DS26LV32ATMXNOPB
32 | 3 | X1, X2, X3 | Wurth | 61201421621 |  | 2.54mm Double Row 14-pol Vertical Male Pin Box Header | Connector | Wurth | 61201421621 | Mouser | 710-
33 | 1 | X7 | Wurth | 61200621621 |  | 2.54mm Double Row 6-pol Vertical Male Pin Box Header | Connector | Wurth | 61200621621 | Mouser | 710-
34 | 1 | X8 | SAMTEC | IPL1-115-01-L-D-RA-K |  | Terminal Assembly, Double Row, Right Angle, Thru-Hole, 2.54 mm x 2.54 mm Pitch, 30 Pins | Connector | SAMTEC | IPL1-115-01-L-D-RA-K | Mouser | 200-
35 | 2 | X9, X10 | WURTH | 61300911121 |  | Pin Header, 2.54mm, 9 Pins, Single Row | THT | Wurth Electronik | 61300911121 | Mouser | 710-
Total: | 131 |  |  |  |  | Notes

## Project Information
Project Full Path | C:\Users\wilflingti66489\Documents\powertower_adapter_uz\01_Altium_Project\PowerTower_AdapterUltrazohm.PrjPcb
Project Filename | PowerTower_AdapterUltrazohm.PrjPcb
Variant Name | None
Data-Source Filename | PCB2.PcbDoc
Data-Source Full Path | C:\Users\wilflingti66489\Documents\powertower_adapter_uz\01_Altium_Project\PCB2.PcbDoc
Title | Bill of Materials for PCB Document [PCB2.PcbDoc]
Total Quantity | 131
Report Time | 16:41
Report Date | 26.05.2021
Report Date & Tine | 26.05.2021 16:41
Output Name | Bill of Materials
Output Type | BOM_PartType
Output Generator Name | BOM
Output Generator Description | Bill of Materials