## Part List Report
| Bill of Material |  |  | Bill of Materials for PCB Document [PCB2.PcbDoc]
| Source Data From: |  | PCB2.PcbDoc
| Project: |  | PowerTower_AdapterUltrazohm.PrjPcb
| Variant: |  | None
| Report Date: |  |  |  | 26.05.2021 | 16:41
| Print Date: |  |  |  | 2021-05-28 | 44344.6596
# | Quantity | Designator | Manufacturer | Manufacturer Part Number | Value | Description | Device Package | Supplier 1 | Supplier Part Number 1 | Supplier 2 | Supplier Part Number 2 | Fabrication Notes
1 | 1 | C1 | Taiyo Yuden | TMK212BBJ106KG-T | 10 µF | Capacitor 0805, 25 VDC, 10 µF, X5R | 0805 | Mouser | 963-TMK212BBJ106KG-T
2 | 1 | C3 | Panasonic | EEE-FK0J101V | 100 µF | Capacitor WCAP, 6.3 VDC, 100 µF | WCAP | Mouser | 667-EEE-FK0J101V
3 | 2 | C8, C9 | Vishay | MAL216099101E3 | 100 µF | Capacitor EEE, 50 VDC, 100 µF | EEE | Mouser | 594-MAL216099101E3
4 | 1 | C14 | KEMET | C0805C104J5RECTU | 0.1 µF | Capacitor 0805, 50 VDC, 0.1 µF, X7R | 0805 | Mouser | 80-C0805C104J5RECTU
5 | 2 | D2, D3 | Wuerth Elektronik | 150060GS84000, 150060RS86000 |  | WL-SMCW SMD Mono-color Chip LED Waterclear Green, WL-SMCW SMD Mono-color Chip LED Waterclear Red | 0603 | Mouser | 710-150060GS84000, 710-150060RS86000 | Farnell | 3408612, 3408608
6 | 2 | F1, F2 | Littelfuse | 0154001.DR | 1 A | Duse OMNI BLOK 154 | OMNI-BLOK | Mouser | 576-0154001.DR
7 | 1 | IC3 | Analog Devices | AD8554ARZ | Rail-to-Rail | Differential Amplifier, 3V 1.5MHz, 145dB | SOIC-14 | RS | 412-995 | Mouser | 584-AD8554ARZ
8 | 1 | J1 | Amphenol | RJHSE538002 |  | CAT5, RJ45 Connector, 1x2 | RJ45 | Farnell | 1860605 | Mouser | 523-RJHSE-5380-02
9 | 4 | P8, X4, X5, X6 | Wurth | 691382000003 |  | 2.5mm Single Row 3-pol Vertical PCB Header | Connector | Wurth | 691382000003 | Mouser | 710-691382000003
10 | 1 | U1 | Wuerth Elektronik | 173010578 | 5 W | Not isolated DCDC Converter 5 V Output, 1 A, 8 - 28 V Input | FDSM | Mouser | 710-173010578
11 | 2 | U2, U3 | Texas Instruments | DS26C31TMX/NOPB |  | CMOS Quad Tri-State Differential Line Drivers, 16-pin Narrow SOIC, Pb-Free, 3V | SOIC | Digi-Key, Mouser | DS26C31TMX/NOPBCT-ND | Mouser | 926-DS26C31TMX/NOPB
12 | 3 | X1, X2, X3 | Wurth | 61201421621 |  | 2.54mm Double Row 14-pol Vertical Male Pin Box Header | Connector | Wurth | 61201421621 | Mouser | 710-61201421621
13 | 1 | X7 | Wurth | 61200621621 |  | 2.54mm Double Row 6-pol Vertical Male Pin Box Header | Connector | Wurth | 61200621621 | Mouser | 710-61200621621
14 | 1 | X8 | SAMTEC | IPL1-115-01-L-D-RA-K |  | Terminal Assembly, Double Row, Right Angle, Thru-Hole, 2.54 mm x 2.54 mm Pitch, 30 Pins | Connector | SAMTEC | IPL1-115-01-L-D-RA-K | Mouser | 200-IPL111501LDRAK
15 | 2 | X9, X10 | WURTH | 61300911121 |  | Pin Header, 2.54mm, 9 Pins, Single Row | THT | Wurth Electronik | 61300911121 | Mouser | 710-61300911121
Total: | 131 |  |  |  |  | Notes

## Project Information
Project Full Path | C:\Users\wilflingti66489\Documents\powertower_adapter_uz\01_Altium_Project\PowerTower_AdapterUltrazohm.PrjPcb
Project Filename | PowerTower_AdapterUltrazohm.PrjPcb
Variant Name | None
Data-Source Filename | PCB2.PcbDoc
Data-Source Full Path | C:\Users\wilflingti66489\Documents\powertower_adapter_uz\01_Altium_Project\PCB2.PcbDoc
Title | Bill of Materials for PCB Document [PCB2.PcbDoc]
Total Quantity | 131
Report Time | 16:41
Report Date | 26.05.2021
Report Date & Tine | 26.05.2021 16:41
Output Name | Bill of Materials
Output Type | BOM_PartType
Output Generator Name | BOM
Output Generator Description | Bill of Materials